## Desktop
1. Assignment of HYPRES soil texture class (topsoils) to testsoil.
Input
% sand (> 50 µm) | 70 | %
% silt (2-50 µm) | 20 | %
% clay (<2 µm) | 10 | %
|  |  | sum | 100 | %
% organic matter | 15 | %
Output
Soiltype HYPRES | Organic
2. Calculation of pF at applied moisture content.
Input
MWHC | 43.52 | %
Volumetric or gravimetric MWHC? | v/v | ◄ |  | Select whether MWHC is entered on a v/v basis or on a w/w basis.
pF value at which MWHC is determined | pF 0 | ◄ |  | Select at which pF value the MWHC has been determined.
% of MWHC | 32.61 | % |  | Enter the % of MWHC to which the soil is moistened.
Bulk density dry soil | 1.4 | kg.dm-3 |  | Enter value if available, clear cell if unavailable.
(The soil dry bulk density is not generally reported)
Intermediate result
MWHC at pF 0 | 0.4352 | v/v
Actual moisture content (θact) | 0.14192 | v/v
Output
pF at θact | 5.6046
3. Calculation of pF at 75% of field capacity.
Input
Field capacity | 19.36 | %
Volumetric or gravimetric FC? | w/w | ◄ |  | Select whether field capacity is given on a v/v basis or on a w/w basis.
Intermediate result
Actual moisture content at pF (θfc_act) | 0.27104 | v/v
Actual moisture content at ¾pF | 0.20328 | v/v
Output
pF at 75% of θfc | 4.791
4. Calculation of moisture content, θ(h), at given pF.
Input
pF | 0
Output
Moisture content, θ(h) | 0.76532
RIVM

## Soil type assignment (hidden)
Classification according to texture following HYPRES (Wösten et al. (1999), Geoderma 90: 169-185 and Wösten et al. (1998) DLO-Staring Centre report 156).
| Clay (%) |  | sand (%) |  | o.m. (%)
| < 2 µm |  | > 50 µm
Soil texture class | min | max | min | max | min | max
Coarse | 0 | 18 | 65 | 100
Medium | 18 | 35 | 15 | 82
Medium | 0 | 18 | 15 | 65
Medium fine | 0 | 35 | 0 | 15
Fine | 35 | 60
Very Fine | 60 | 100
Organic | 0 | 60 |  |  | 12 | 18
Organic | 60 | 100 |  |  | 18 | 100
Assignment of soil class Organic is implemented as defined in DLO-Staring Centre report 156, section 3.2 and figure 9.
Soil are first classified on being Organic (based on %clay and %o.m.) or mineral. Mineral soils are further distinguished on basis of %clay and %sand.
In this application, the following precondition was chosen in order to classify %sand, silt and clay in the texture classes:
A class limit can contain values in case it is the lower limit of a class,
with the exception of upper class limits (e.g. 100%), which can always contain a value.
Example. Class limits for "Coarse": 0 ≤ %clay < 18 and "Medium" 18 ≤ %clay < 35.
Input texture
%sand | 70 | Sum | 100
%silt | 20
%clay | 10
%organic matter | 15
SumError
Soil type-selection
1 | Organic
0 | Coarse
0 | Medium
0 | Medium fine
0 | Fine
0 | Very Fine
SoiltypeHYPRES | Organic

## Calculations (hidden)
Wösten et al., 1999. Geoderma 90: 169-185.
Class-transfer functions for topsoils (Table 4 from above reference).
Soiltype | pF | h (cm) | θ(h) | θr | θs | Ks | α | l | n
Coarse | 0 | -1 | 0.40185 | 0.025 | 0.403 | 60 | 0.0383 | 1.25 | 1.3774
Medium | 0 | -1 | 0.43791 | 0.01 | 0.439 | 12.061 | 0.0314 | -2.3421 | 1.1804
Medium fine | 0 | -1 | 0.42979 | 0.01 | 0.43 | 2.272 | 0.0083 | -0.5884 | 1.2539
Fine | 0 | -1 | 0.51879 | 0.01 | 0.52 | 24.8 | 0.0367 | -1.9772 | 1.1012
Very Fine | 0 | -1 | 0.61298 | 0.01 | 0.614 | 15 | 0.0265 | 2.5 | 1.1033
Organic | 0 | -1 | 0.76532 | 0.01 | 0.766 | 8 | 0.013 | 0.4 | 1.2039
Inverse of the class-transfer functions: ¦h¦ as a function of θ.
Soiltype | θ | ¦h¦ (θ) (cm) | pF | θfc input | 0.75*θfc input | pF 0.75FC
Coarse | 0.14192 | 579.0682 | 2.7627 | 0.27104 | 0.20328 | 2.2607
Medium | 0.14192 | 21972.5337 | 4.3419 | 0.27104 | 0.20328 | 3.4205
Medium fine | 0.14192 | 11498.814 | 4.0607 | 0.27104 | 0.20328 | 3.4009
Fine | 0.14192 | 17311521.1817 | 7.2383 | 0.27104 | 0.20328 | 5.5992
Very Fine | 0.14192 | 93968786.0123 | 7.973 | 0.27104 | 0.20328 | 6.3672
Organic | 0.14192 | 402355.0284 | 5.6046 | 0.27104 | 0.20328 | 4.791
2. Calculation of pF at applied moisture content. | [7 empty] | Declaration of lists
Input | [7 empty] | v/v
MWHC_input | 43.52 | % | [5 empty] | w/w
MWHC in v/v or m/m? | v/v |  | List box for v/v or w/w
pF at MWHC | pF 0 |  | List box for pF at which MWHC was determined.
% of MWHC | 32.61 | % | % of MWHC to which the soil is moistened. |  |  |  |  | pF 0
RHO_default | 1.5 | kg.dm-3 | default bulk density of dry soil. |  |  |  |  | pF 1
RHO_act | 1.4 | kg.dm-3 | If reported: enter the bulk density of dry soil. |  |  |  |  | pF 2
Calculation
MWHC_fraction | 0.4352
MWHC (v/v) | 0.4352 |  | In case MWHC in m/m
Correction factor MWHC | 1 |  | To correct for the pF at which pF is determined; Is read from sheet 'Correction MWHC'.
MWHC (v/v)_at_pF0 | 0.4352 |  | Final' MWHC in v/v and corrected for the pF at which it was determined
θact | 0.14192 |  | Actual moisture content in testsoil.
pF at θact | 5.6046
3. Calculation of pF at 75% of field capacity.
Input
θfc_input | 19.36 | %
FC in v/v or m/m? | w/w |  | List box for v/v or w/w
Calculation
θfc_fraction | 0.1936
θfc_act (v/v) | 0.27104
0.75θfc_act | 0.20328
pF at 75% of θfc_act | 4.791
4. Calculation of moisture content, θ(h), at given pF.
Input
pF | 0
Calculation
Selected θ(h) | 0.76532

## Correction MWHC (hidden)
Soil texture class | θr | θs | Ks | α | l | n | pF | h (cm) | θpF0 | pF | h (cm) | θpF1 | pF | h (cm) | θpF2 | θpF0/θpF1 | θpF0/θpF2
Coarse | 0.025 | 0.403 | 60 | 0.0383 | 1.25 | 1.3774 | 0 | -1 | 0.40185 | 1 | -10 | 0.3793 | 2 | -100 | 0.24378 | 1.0595 | 1.6484
Medium | 0.01 | 0.439 | 12.061 | 0.0314 | -2.3421 | 1.1804 | 0 | -1 | 0.43791 | 1 | -10 | 0.42437 | 2 | -100 | 0.34692 | 1.0319 | 1.2623
Medium fine | 0.01 | 0.43 | 2.272 | 0.0083 | -0.5884 | 1.2539 | 0 | -1 | 0.42979 | 1 | -10 | 0.42634 | 2 | -100 | 0.38322 | 1.0081 | 1.1215
Fine | 0.01 | 0.52 | 24.8 | 0.0367 | -1.9772 | 1.1012 | 0 | -1 | 0.51879 | 1 | -10 | 0.50675 | 2 | -100 | 0.44841 | 1.0237 | 1.157
Very Fine | 0.01 | 0.614 | 15 | 0.0265 | 2.5 | 1.1033 | 0 | -1 | 0.61298 | 1 | -10 | 0.60236 | 2 | -100 | 0.54135 | 1.0176 | 1.1323
Organic | 0.01 | 0.766 | 8 | 0.013 | 0.4 | 1.2039 | 0 | -1 | 0.76532 | 1 | -10 | 0.75554 | 2 | -100 | 0.66314 | 1.0129 | 1.1541