## Desktop
1. Assignment of Staringreeks soil texture class to testsoil.
Input
% sand (> 50 µm) | 45.6 | %
% silt (2-50 µm) | 10 | %
% clay (<2 µm) | 44.4
|  |  | sum | 100 | %
% organic matter | 4.93 | %
Intermediate result
% loam (< 50 µm) | 54.4 | %
Output
Soil texture class ' Staringreeks' | B11 |  |  | matig zware klei
2. Calculation of pF at applied moisture content.
Input
MWHC | 28.9 | %
Volumetric or gravimetric MWHC? | v/v | ◄ |  | Select whether MWHC is entered on a v/v basis or on a w/w basis.
pF value at which MWHC is determined | pF 0 | ◄ |  | Select at which pF value the MWHC has been determined.
% of MWHC | 70 | % |  | Enter the % of MWHC to which the soil is moistened.
Bulk density dry soil |  | kg.dm-3 |  | Enter value if available, clear cell if unavailable.
(The soil dry bulk density is not generally reported)
Intermediate result
MWHC at pF 0 | 0.289 | v/v
Actual moisture content (θact) | 0.2023 | v/v
Output
pF at θact | 6.1086
3. Calculation of pF at 75% of field capacity.
Input
Field capacity | 34 | %
Volumetric or gravimetric FC? | w/w | ◄ |  | Select whether field capacity is given on a v/v basis or on a w/w basis.
Intermediate result
Actual moisture content at pF (θfc_act) | 0.51 | v/v
Actual moisture content at ¾pF | 0.3825 | v/v
Output
pF at 75% of θfc | 3.4698
4. Calculation of moisture content at known pF.
Input
pF | 1
Output
θ(h) | 0.58145
RIVM

## Soil type assignment (hidden)
Classification according to texture following Table 1 (Topsoil-building blocks) from Staringreeks.
| Loam (%) |  | Clay (%) |  | O.m. (%)
| < 50 µm |  | < 2 µm
'Building block' | min | max | min | max | min | max
Zand
B1 | 0 | 10 | 0 | 8 | 0 | 15
B2 | 10 | 18 | 0 | 8 | 0 | 15
B3 | 18 | 33 | 0 | 8 | 0 | 15
B4 | 33 | 50 | 0 | 8 | 0 | 15
B5 |  |  | 0 | 8 | 0 | 15
B6 | 0 | 50 | 0 | 8 | 0 | 15
Zavel
B7 |  |  | 8 | 12 | 0 | 15
B8 |  |  | 12 | 18 | 0 | 15
B9 |  |  | 18 | 25 | 0 | 15
Klei
B10 |  |  | 25 | 35 | 0 | 15
B11 |  |  | 35 | 50 | 0 | 15
B12 |  |  | 50 | 100 | 0 | 15
Leem
B13 | 50 | 85 | 0 | 8 | 0 | 15
B14 | 85 | 100 | 0 | 8 | 0 | 15
Moerig
B15 |  |  | 0 | 8 | 15 | 25
B16 |  |  | 0 | 8 | 25 | 100
B17 |  |  | 8 | 100 | 16 | 35
B18 |  |  | 8 | 100 | 35 | 70
Input texture
%zand | 45.6 | Sum | 100
%silt | 10
%klei | 44.4
%organic matter | 4.93
SumError
Definition Loam
Leem | 54.4
Building block selection
Clay/sand? | Peaty(Moerig)?
clay=1,sand=0 | peaty=1 | Selection | Building block
1 | 0 | 0 | B1 | leemarm, zeer fijn tot matig fijn zand
1 | 0 | 0 | B2 | zwak lemig, zeer fijn tot matig fijn zand
1 | 0 | 0 | B3 | sterk lemig, zeer fijn tot matig fijn zand
1 | 0 | 0 | B4 | zeer sterk lemig, zeer fijn tot matig fijn zand
1 | 0 | Not | B5 | grof zand
1 | 0 | Not | B6 | keileem
1 | 0 | 0 | B7 | zeer lichte zavel
1 | 0 | 0 | B8 | matig lichte zavel
1 | 0 | 0 | B9 | zware zavel
1 | 0 | 0 | B10 | lichte klei
1 | 0 | 1 | B11 | matig zware klei
1 | 0 | 0 | B12 | zeer zware klei
1 | 0 | 0 | B13 | zandige leem
1 | 0 | 0 | B14 | siltige leem
1 | 0 | 0 | B15 | venig zand
1 | 0 | 0 | B16 | zandig veen en veen
1 | 0 | 0 | B17 | venige klei
1 | 0 | 0 | B18 | kleiig veen
1. Assignment of Staringreeks soil type to testsoil.
Building block | B11 | matig zware klei
Note on A41: Peter: De eerste stap is een tweedeling in zandgronden en kleigronden: zandgronden: 0 < %clay <8 kleigronden: %clay ≥8
Note on C46: PvV : Building block B5 can not be assigned. B5 is supposed not to occur as testsoil.
Note on C47: PvV : Building block B6 can not be assigned. B6 is supposed not to occur as testsoil.
Note on C58: Peter : O.m. klasse B17 is 16-45. Om overlap met B18 op te lossen is o.m. voor B17 gesteld op ≥16-<35.
Note on C59: Peter : O.m. klasse B18 is 25-70. Om overlap met B17 op te lossen is o.m. voor B18 gesteld op ≥35-70.

## Calculations (hidden)
Wösten et al., 2001. Alterra report 153.
Class-transfer functions for topsoils (table 3 from Alterra report 153).
Soil type | pF | h (cm) | θ(h) | θr | θs | Ks | α | l | n
B1 | 1 | -10 | 0.41733 | 0.02 | 0.43 | 23.41 | 0.0234 | 0 | 1.801
B2 | 1 | -10 | 0.40237 | 0.02 | 0.42 | 12.52 | 0.0276 | -1.06 | 1.491
B3 | 1 | -10 | 0.45242 | 0.02 | 0.46 | 15.42 | 0.0144 | -0.215 | 1.534
B4 | 1 | -10 | 0.4511 | 0.02 | 0.46 | 29.22 | 0.0156 | 0 | 1.406
B5 | 1 | -10 | 0.32854 | 0.01 | 0.36 | 52.91 | 0.0452 | -0.359 | 1.933
B6 | 1 | -10 | 0.36988 | 0.01 | 0.38 | 100.69 | 0.0222 | -1.747 | 1.238
B7 | 1 | -10 | 0.39043 | 0 | 0.4 | 14.07 | 0.0194 | -0.802 | 1.25
B8 | 1 | -10 | 0.42537 | 0.01 | 0.43 | 2.36 | 0.0099 | -2.244 | 1.288
B9 | 1 | -10 | 0.42723 | 0 | 0.43 | 1.54 | 0.0065 | -2.161 | 1.325
B10 | 1 | -10 | 0.42743 | 0.01 | 0.43 | 0.7 | 0.0064 | -3.884 | 1.21
B11 | 1 | -10 | 0.58145 | 0.01 | 0.59 | 4.53 | 0.0195 | -5.901 | 1.109
B12 | 1 | -10 | 0.53143 | 0.01 | 0.54 | 5.37 | 0.0239 | -5.681 | 1.094
B13 | 1 | -10 | 0.41653 | 0.01 | 0.42 | 12.98 | 0.0084 | -1.497 | 1.441
B14 | 1 | -10 | 0.41805 | 0.01 | 0.42 | 0.8 | 0.0051 | 0 | 1.305
B15 | 1 | -10 | 0.51314 | 0.01 | 0.53 | 81.28 | 0.0242 | -1.476 | 1.28
B16 | 1 | -10 | 0.7822 | 0.01 | 0.8 | 6.79 | 0.0176 | -2.259 | 1.293
B17 | 1 | -10 | 0.70839 | 0 | 0.72 | 4.46 | 0.018 | -0.35 | 1.14
B18 | 1 | -10 | 0.75547 | 0 | 0.77 | 6.67 | 0.0197 | -1.845 | 1.154
Inverse of the class-transfer functions: ¦h¦ as a function of ¦θ¦.
Soil type | θ | ¦h¦ (θ) (cm) | pF | 0.75*θfc input | pF 0.75FC
B1 | 0.2023 | 106.5898 | 2.0277 | 0.3825 | 1.3552
B2 | 0.2023 | 168.2849 | 2.226 | 0.3825 | 1.252
B3 | 0.2023 | 342.5843 | 2.5348 | 0.3825 | 1.7582
B4 | 0.2023 | 542.5469 | 2.7344 | 0.3825 | 1.793
B5 | 0.2023 | 35.2325 | 1.5469 | 0.3825 | #NUM!
B6 | 0.2023 | 685.4925 | 2.836 | 0.3825 | #NUM!
B7 | 0.2023 | 766.9446 | 2.8848 | 0.3825 | 1.2315
B8 | 0.2023 | 1485.8679 | 3.172 | 0.3825 | 1.8891
B9 | 0.2023 | 1510.7079 | 3.1792 | 0.3825 | 2.0259
B10 | 0.2023 | 6388.3207 | 3.8054 | 0.3825 | 2.1927
B11 | 0.2023 | 1284021.262 | 6.1086 | 0.3825 | 3.4698
B12 | 0.2023 | 2021181.6403 | 6.3056 | 0.3825 | 3.2442
B13 | 0.2023 | 623.4212 | 2.7948 | 0.3825 | 1.7745
B14 | 0.2023 | 2276.0085 | 3.3572 | 0.3825 | 2.0667
B15 | 0.2023 | 1430.587 | 3.1555 | 0.3825 | 2.0503
B16 | 0.2023 | 7050.0123 | 3.8482 | 0.3825 | 2.8564
B17 | 0.2023 | 481763.4193 | 5.6828 | 0.3825 | 3.7047
B18 | 0.2023 | 298513.5089 | 5.475 | 0.3825 | 3.6767
2. Calculation of pF at applied moisture content. | [7 empty] | Declaration of lists
Input | [7 empty] | v/v
MWHC_input | 28.9 | % | [5 empty] | w/w
MWHC in v/v or w/w? | v/v |  | List box for v/v or w/w.
pF at MWHC | pF 0 |  | List box for pF at which MWHC was determined.
% of MWHC | 70 | % | % of MWHC to which the soil is moistened. |  |  |  |  | pF 0
RHO_default | 1.5 | kg.dm-3 | default bulk density of dry soil. |  |  |  |  | pF 1
RHO_act | 0 | kg.dm-3 | If reported: enter the bulk density of dry soil. |  |  |  |  | pF 2
Calculation
MWHC_fraction | 0.289
MWHC (v/v) | 0.289 |  | In case MWHC in m/m
Correction factor MWHC | 1 |  | To correct for the pF at which pF is determined; Is read from sheet 'Correction MWHC'.
MWHC (v/v)_at_pF0 | 0.289 |  | Final' MWHC in v/v and corrected for the pF at which it was determined
θact | 0.2023 |  | Actual moisture content in testsoil.
pF at θact | 6.1086
3. Calculation of pF at 75% of field capacity.
Input
θ_fc_input | 34 | %
FC in v/v or m/m? | w/w |  | List box for v/v or m/m
Calculation
θ_fc_fraction | 0.34
θfc_act (v/v) | 0.51
0.75θfc_act | 0.3825
pF at 75% of θfc | 3.4698
4. Calculation of moisture content at known pF.
Input
pF_input | 1
Calculation
θ(h) | 0.58145

## Correction MWHC (hidden)
Soil texture class | θr | θs | Ks | α | l | n | pF | h (cm) | θpF0 | pF | h (cm) | θpF1 | pF | h (cm) | θpF2 | θpF0/θpF1 | θpF0/θpF2
B1 | 0.02 | 0.43 | 23.41 | 0.0234 | 0 | 1.801 | 0 | -1 | 0.42979 | 1 | -10 | 0.41733 | 2 | -100 | 0.2102 | 1.0298 | 2.0446
B2 | 0.02 | 0.42 | 12.52 | 0.0276 | -1.06 | 1.491 | 0 | -1 | 0.41938 | 1 | -10 | 0.40237 | 2 | -100 | 0.24757 | 1.0423 | 1.6939
B3 | 0.02 | 0.46 | 15.42 | 0.0144 | -0.215 | 1.534 | 0 | -1 | 0.45977 | 1 | -10 | 0.45242 | 2 | -100 | 0.32941 | 1.0162 | 1.3957
B4 | 0.02 | 0.46 | 29.22 | 0.0156 | 0 | 1.406 | 0 | -1 | 0.45963 | 1 | -10 | 0.4511 | 2 | -100 | 0.34456 | 1.0189 | 1.334
B5 | 0.01 | 0.36 | 52.91 | 0.0452 | -0.359 | 1.933 | 0 | -1 | 0.35958 | 1 | -10 | 0.32854 | 2 | -100 | 0.093516 | 1.0945 | 3.8451
B6 | 0.01 | 0.38 | 100.69 | 0.0222 | -1.747 | 1.238 | 0 | -1 | 0.37937 | 1 | -10 | 0.36988 | 2 | -100 | 0.29796 | 1.0256 | 1.2732
B7 | 0 | 0.4 | 14.07 | 0.0194 | -0.802 | 1.25 | 0 | -1 | 0.39942 | 1 | -10 | 0.39043 | 2 | -100 | 0.31523 | 1.023 | 1.2671
B8 | 0.01 | 0.43 | 2.36 | 0.0099 | -2.244 | 1.288 | 0 | -1 | 0.42975 | 1 | -10 | 0.42537 | 2 | -100 | 0.37022 | 1.0103 | 1.1608
B9 | 0 | 0.43 | 1.54 | 0.0065 | -2.161 | 1.325 | 0 | -1 | 0.42987 | 1 | -10 | 0.42723 | 2 | -100 | 0.38526 | 1.0062 | 1.1158
B10 | 0.01 | 0.43 | 0.7 | 0.0064 | -3.884 | 1.21 | 0 | -1 | 0.42984 | 1 | -10 | 0.42743 | 2 | -100 | 0.39783 | 1.0056 | 1.0805
B11 | 0.01 | 0.59 | 4.53 | 0.0195 | -5.901 | 1.109 | 0 | -1 | 0.58928 | 1 | -10 | 0.58145 | 2 | -100 | 0.52901 | 1.0135 | 1.1139
B12 | 0.01 | 0.54 | 5.37 | 0.0239 | -5.681 | 1.094 | 0 | -1 | 0.53924 | 1 | -10 | 0.53143 | 2 | -100 | 0.48483 | 1.0147 | 1.1122
B13 | 0.01 | 0.42 | 12.98 | 0.0084 | -1.497 | 1.441 | 0 | -1 | 0.41987 | 1 | -10 | 0.41653 | 2 | -100 | 0.3538 | 1.008 | 1.1867
B14 | 0.01 | 0.42 | 0.8 | 0.0051 | 0 | 1.305 | 0 | -1 | 0.4199 | 1 | -10 | 0.41805 | 2 | -100 | 0.38803 | 1.0044 | 1.0821
B15 | 0.01 | 0.53 | 81.28 | 0.0242 | -1.476 | 1.28 | 0 | -1 | 0.52903 | 1 | -10 | 0.51314 | 2 | -100 | 0.39192 | 1.031 | 1.3499
B16 | 0.01 | 0.8 | 6.79 | 0.0176 | -2.259 | 1.293 | 0 | -1 | 0.79904 | 1 | -10 | 0.7822 | 2 | -100 | 0.62237 | 1.0215 | 1.2839
B17 | 0 | 0.72 | 4.46 | 0.018 | -0.35 | 1.14 | 0 | -1 | 0.7191 | 1 | -10 | 0.70839 | 2 | -100 | 0.63031 | 1.0151 | 1.1409
B18 | 0 | 0.77 | 6.67 | 0.0197 | -1.845 | 1.154 | 0 | -1 | 0.7689 | 1 | -10 | 0.75547 | 2 | -100 | 0.65966 | 1.0178 | 1.1656